## Calculator
Takeoff Weight | 10025 | Takeoff Weight Bracket | 10000 |  |  |  | Calculated Bracket MTOWs (Climb)
[7 empty] | 6000 | 9650
Airport Elevation | 5500 | Elevation Rounded to nearest 1000 | 6000 | Rounded Table | MTOWBaseP06000 |  | 5875 | 9743.75
|  | Elevation Upper Bracket | 6000 | Upper Bracket Table | MTOWBaseP06000 |  | 5750 | 9837.5
MTOW Limitation (Climb) | 10025 | Elevation Lower Bracket | 5000 | Lower Bracket Table | MTOWBaseP05000 |  | 5625 | 9931.25
TOW WARNING FOR CONDITIONS |  | Elevation Rounded to nearest 500 | 5500 |  |  |  | 5500 | 10025
|  | Elevation Rounded to nearest 250 | 5500 |  |  |  | 5375 | 10118.75
|  | Elevation Rounded to nearest 125 | 5500 |  |  |  | 5250 | 10212.5
[7 empty] | 5125 | 10306.25
Temperature | 32 | Temp Bracket | 30 |  |  |  | 5000 | 10400
Runway heading | 80
Runway wind heading | 90
Runway wind speed | 25 | Tailwind / Crosswind Component | 24.6202 | Tailwind / Crosswind Bracket [TOFL] | HW20 | Tailwind / Crosswind Bracket [V1] | HW30
Runway Slope | 1 | Slope Bracket | 1
V1 [Uncorrected] | 119 | Not within acceptable config!
VR [Uncorrected] | 122 | Not within acceptable config!
V2 [Uncorrected] | 123 | Not within acceptable config!
TOFL [Uncorrected] | 6959 | Not within acceptable config!
V1 [Winds Corrected] | 119
TOFL [Winds Corrected] | 6374
V1 [Final] | 120
VR [Final] | 122
V2 [Final] | 122
TOFL [Final] | 6553

## Takeoff
Uncorrected Takeoff Field Length [ft] and Speeds [KIAS], Dry Runway, Zero Slope, No Wind | [9 empty] | Winds Corrected V1 [KIAS] |  |  | Slope Corrected V1 [KIAS] |  |  |  |  | Slope Corrected V2 [KIAS] |  |  |  |  | Wind Corrected Takeoff Field Length [ft] |  |  |  |  | Slope Corrected Takeoff Field Length [ft] |  |  |  |  | Slope Corrected Maximum Takeoff Weight for Brake Energy [lb]
FLAPS TO/APPR, Ice Protection Off, Altitude -1000 feet | [9 empty] | FLAPS TO/APPR Ice Protection Off |  |  | FLAPS TO/APPR, ICE PROTECTION OFF |  |  |  |  | FLAPS TO/APPR, Ice Protection Off |  |  |  |  | FLAPS TO/APPR, ICE PROTECTION OFF |  |  |  |  | FLAPS TO/APPR, ICE PROTECTION OFF |  |  |  |  | FLAPS TO/APPR, ICE PROTECTION OFF
Temp [C] | Data | Lookup | Takeoff Weight | [9 empty] | Runway Gradient [%] |  |  |  |  | Runway Gradient [%] |  |  |  |  | REF [0] | Tailwind | Headwind |  |  | Runway Gradient [%] |  |  |  |  | Runway Gradient [%]
|  |  | 7800 | 8000 | 8500 | 9000 | 9500 | 10000 | 10600 |  | Tailwind | Headwind | REF [0] | -2 | -1 | 1 | 2 | REF [0] | -2 | -1 | 1 | 2 |  | 10 | 10 | 20 | 30 | REF[0] | -2 | -1 | 1 | 2 | REF[0] | -2 | -1 | 1 | 2
M40 | V1 | M40V1 | 107 | 107 | 108 | 108 | 109 | 110 | 111 | REF [0] | 10 | 30 | 104 | 103 | 104 | 105 | 106 | 118 | 120 | 119 | 117 | 116 | 2600 | 3181 | 2437 | 2295 | 2155 | 2100 | 2361 | 2222 | 2072 | 2064 | 7800 | 7564 | 7698 | 8110 | 8605
M40 | VR | M40VR | 113 | 113 | 113 | 113 | 113 | 114 | 115 | 105 | 104 | 106 | 105 | 104 | 105 | 106 | 107 | 119 | 121 | 120 | 118 | 117 | 2700 | 3291 | 2533 | 2388 | 2244 | 2200 | 2450 | 2316 | 2176 | 2173 | 7900 | 7659 | 7795 | 8202 | 8683
M40 | V2 | M40V2 | 124 | 123 | 122 | 121 | 120 | 120 | 120 | 106 | 105 | 107 | 106 | 105 | 106 | 107 | 108 | 120 | 122 | 121 | 119 | 118 | 2800 | 3400 | 2630 | 2481 | 2333 | 2300 | 2538 | 2411 | 2281 | 2283 | 8000 | 7753 | 7891 | 8294 | 8760
M40 | TOFL | M40TOFL | 2698 | 2726 | 2797 | 2868 | 2939 | 3081 | 3204 | 107 | 106 | 108 | 107 | 106 | 106 | 108 | 109 | 121 | 123 | 122 | 120 | 119 | 2900 | 3510 | 2726 | 2573 | 2423 | 2400 | 2627 | 2505 | 2385 | 2392 | 8100 | 7848 | 7988 | 8386 | 8838
15 | V1 | 15V1 | 106 | 106 | 107 | 107 | 108 | 109 | 110 | 108 | 107 | 109 | 108 | 107 | 107 | 109 | 110 | 122 | 124 | 123 | 121 | 120 | 3000 | 3619 | 2823 | 2666 | 2512 | 2500 | 2716 | 2599 | 2489 | 2502 | 8200 | 7942 | 8084 | 8479 | 8915
15 | VR | 15VR | 113 | 113 | 113 | 113 | 113 | 114 | 115 | 109 | 108 | 110 | 109 | 108 | 108 | 110 | 111 | 123 | 125 | 124 | 122 | 121 | 3100 | 3729 | 2919 | 2759 | 2601 | 2600 | 2805 | 2693 | 2593 | 2612 | 8300 | 8037 | 8181 | 8571 | 8993
15 | V2 | 15V2 | 123 | 122 | 121 | 120 | 120 | 119 | 120 | 110 | 109 | 111 | 110 | 109 | 109 | 111 | 112 | 124 | 126 | 125 | 123 | 122 | 3200 | 3838 | 3016 | 2852 | 2691 | 2700 | 2894 | 2787 | 2697 | 2721 | 8400 | 8131 | 8277 | 8663 | 9070
15 | TOFL | 15TOFL | 3182 | 3214 | 3304 | 3393 | 3482 | 3627 | 3809 | 111 | 110 | 112 | 111 | 110 | 110 | 112 | 113 | [5 empty] | 3300 | 3947 | 3112 | 2944 | 2780 | 2800 | 2982 | 2882 | 2802 | 2831 | 8500 | 8226 | 8374 | 8755 | 9148
25 | V1 | 25V1 | 106 | 106 | 106 | 107 | 107 | 109 | 110 | 112 | 111 | 113 | 112 | 111 | 111 | 113 | 114 | [5 empty] | 3400 | 4057 | 3209 | 3037 | 2969 | 2900 | 3071 | 2976 | 2906 | 2940 | 8600 | 8320 | 8470 | 8847 | 9225
25 | VR | 25VR | 113 | 113 | 113 | 113 | 113 | 114 | 115 | 113 | 112 | 114 | 113 | 111 | 112 | 114 | 115 | [5 empty] | 3500 | 4166 | 3306 | 3130 | 2959 | 3000 | 3160 | 3070 | 3010 | 3050 | 8700 | 8415 | 8567 | 8939 | 9303
25 | V2 | 25V2 | 123 | 122 | 121 | 120 | 120 | 119 | 120 | 114 | 113 | 115 | 114 | 112 | 113 | 115 | 116 | [5 empty] | 3600 | 4276 | 3402 | 3222 | 3048 | 3100 | 3249 | 3164 | 3114 | 3160 | 8800 | 8509 | 8663 | 9031 | 9380
25 | TOFL | 25TOFL | 3275 | 3300 | 3393 | 3485 | 3577 | 3720 | 3913 | 115 | 114 | 116 | 115 | 113 | 114 | 116 | 116 | [5 empty] | 3700 | 4385 | 3499 | 3315 | 3137 | 3200 | 3338 | 3258 | 3218 | 3269 | 8900 | 8604 | 8760 | 9124 | 9458
35 | V1 | 35V1 | 106 | 107 | 107 | 109 | 110 | 111 | 113 | 116 | 115 | 117 | 116 | 114 | 115 | 117 | 117 | [5 empty] | 3800 | 4495 | 3595 | 3408 | 3227 | 3300 | 3426 | 3353 | 3323 | 3379 | 9000 | 8698 | 8856 | 9216 | 9535
35 | VR | 35VR | 113 | 113 | 113 | 114 | 115 | 116 | 117 | 117 | 116 | 118 | 117 | 115 | 116 | 118 | 118 | [5 empty] | 3900 | 4604 | 3692 | 3500 | 3316 | 3400 | 3515 | 3447 | 3427 | 3488 | 9100 | 8793 | 8953 | 9308 | 9613
35 | V2 | 35V2 | 121 | 120 | 120 | 119 | 120 | 120 | 120 | 118 | 117 | 119 | 118 | 116 | 117 | 119 | 119 | [5 empty] | 4000 | 4714 | 3788 | 3593 | 3405 | 3500 | 3604 | 3541 | 3531 | 3598 | 9200 | 8887 | 9049 | 9400 | 9690
35 | TOFL | 35TOFL | 3532 | 3574 | 3679 | 3852 | 4030 | 4199 | 4438 | 119 | 118 | 119 | 119 | 117 | 118 | 120 | 120 | [5 empty] | 4100 | 4823 | 3885 | 3686 | 3494 | 3600 | 3693 | 3635 | 3635 | 3708 | 9300 | 8982 | 9146 | 9492 | 9768
40 | V1 | 40V1 | 107 | 108 | 110 | 111 | 112 | 114 | 115 | 120 | 119 | 120 | 120 | 118 | 119 | 121 | 121 | [5 empty] | 4200 | 4933 | 3981 | 3778 | 3584 | 3700 | 3782 | 3729 | 3739 | 3817 | 9400 | 9076 | 9242 | 9584 | 9845
40 | VR | 40VR | 113 | 113 | 115 | 115 | 116 | 118 | 119 | 121 | 121 | 121 | 121 | 119 | 120 | 122 | 122 | [5 empty] | 4300 | 5042 | 4078 | 3871 | 3673 | 3800 | 3870 | 3824 | 3844 | 3927 | 9500 | 9171 | 9339 | 9676 | 9923
40 | V2 | 40V2 | 120 | 119 | 120 | 120 | 120 | 121 | 121 | 122 | 122 | 122 | 122 | 120 | 121 | 123 | 123 | [5 empty] | 4400 | 5151 | 4174 | 3964 | 3762 | 3900 | 3959 | 3918 | 3948 | 4036 | 9600 | 9265 | 9435 | 9769 | 10000
40 | TOFL | 40TOFL | 3715 | 3772 | 4011 | 4160 | 4366 | 4581 | 4840 | 123 | 123 | 123 | 123 | 121 | 122 | 124 | 124 | [5 empty] | 4500 | 5261 | 4271 | 4056 | 3852 | 4000 | 4048 | 4012 | 4052 | 4146 | 9700 | 9360 | 9532 | 9861 | 10078
45 | V1 | 45V1 | 110 | 110 | 112 | 113 | 115 | 116 | 117 | 124 | 124 | 124 | 124 | 122 | 123 | 125 | 125 | [5 empty] | 4600 | 5370 | 4367 | 4149 | 3941 | 4100 | 4137 | 4106 | 4156 | 4256 | 9800 | 9454 | 9628 | 9953 | 10155
45 | VR | 45VR | 115 | 115 | 116 | 117 | 118 | 119 | 120 |  |  |  | 125 | 123 | 124 | 126 | 126 | [5 empty] | 4700 | 5480 | 4464 | 4242 | 4030 | 4200 | 4226 | 4200 | 4260 | 4365 | 9900 | 9549 | 9725 | 10045 | 10233
45 | V2 | 45V2 | 120 | 119 | 120 | 120 | 121 | 121 | 122 | [13 empty] | 4800 | 5589 | 4560 | 4334 | 4120 | 4300 | 4314 | 4295 | 4365 | 4475 | 10000 | 9643 | 9821 | 10137 | 10310
45 | TOFL | 45TOFL | 4072 | 4123 | 4336 | 4565 | 4798 | 5033 | 5316 | [13 empty] | 4900 | 5699 | 4657 | 4427 | 4209 | 4400 | 4403 | 4389 | 4469 | 4584 | 10100 | 9738 | 9918 | 10229 | 10388
50 | V1 | 50V1 | 112 | 113 | 114 | 116 | 117 | 118 | X | [13 empty] | 5000 | 5808 | 4753 | 4520 | 4298 | 4500 | 4492 | 4483 | 4573 | 4694 | 10200 | 9832 | 10014 | 10321 | 10465
50 | VR | 50VR | 117 | 117 | 118 | 119 | 120 | 121 | X | [13 empty] | 5100 | 5918 | 4850 | 4613 | 4388 | 4600 | 4581 | 4577 | 4677 | 4804 | 10300 | 9927 | 10111 | 10414 | 10543
50 | V2 | 50V2 | 120 | 120 | 121 | 121 | 122 | 122 | X | [13 empty] | 5200 | 6027 | 4946 | 4705 | 4477 | 4700 | 4670 | 4671 | 4781 | 4913 | 10400 | 10021 | 10207 | 10506 | 10600
50 | TOFL | 50TOFL | 4458 | 4559 | 4812 | 5055 | 5312 | 5569 | X | [13 empty] | 5300 | 6137 | 5043 | 4798 | 4566 | 4800 | 4758 | 4766 | 4886 | 5023 | 10500 | 10116 | 10304 | 10598 | 10600
55 | V1 | 55V1 | 115 | 116 | 117 | 118 | X | X | X | [13 empty] | 5400 | 6246 | 5139 | 4891 | 4656 | 4900 | 4847 | 4860 | 4990 | 5132 | 10600 | 10210 | 10400 | 10600 | 10600
55 | VR | 55VR | 119 | 119 | 120 | 121 | X | X | X | [13 empty] | 5500 | 6356 | 5236 | 4983 | 4745 | 5000 | 4936 | 4954 | 5094 | 5242
55 | V2 | 55V2 | 121 | 121 | 122 | 122 | X | X | X | [13 empty] | 5600 | 6465 | 5332 | 5076 | 4834 | 5100 | 5025 | 5048 | 5198 | 5352
55 | TOFL | 55TOFL | 4977 | 5087 | 5364 | 5643 | X | X | X | [13 empty] | 5700 | 6574 | 5429 | 5169 | 4924 | 5200 | 5114 | 5142 | 5302 | 5461
[23 empty] | 5800 | 6684 | 5525 | 5261 | 5013 | 5300 | 5202 | 5237 | 5407 | 5571
Uncorrected Takeoff Field Length [ft] and Speeds [KIAS] Dry Runway, Zero Slope, No Wind | [22 empty] | 5900 | 6793 | 2622 | 5354 | 5102 | 5400 | 5291 | 5331 | 5511 | 5680
FLAPS TO/APPR, ICE PROTECTION OFF, ALTITUDE SEA LEVEL | [22 empty] | 6000 | 6903 | 5718 | 5447 | 5192 | 5500 | 5380 | 5425 | 5615 | 5790
Temp [C] | Data | Lookup | 112: Takeoff Weight | [14 empty] | 6100 | 7012 | 5815 | 5539 | 5281 | 5600 | 5469 | 5519 | 5719 | 5900
|  |  | 7800 | 8000 | 8500 | 9000 | 9500 | 10000 | 10600 | [13 empty] | 6200 | 7122 | 5911 | 5632 | 5370 | 5700 | 5558 | 5613 | 5823 | 6009
M40 | V1 | M40V1 | 107 | 107 | 108 | 108 | 109 | 110 | 111 | [13 empty] | 6300 | 7231 | 6008 | 5725 | 5460 | 5800 | 5646 | 5708 | 5928 | 6119
M40 | VR | M40VR | 113 | 113 | 113 | 113 | 113 | 114 | 115 | [13 empty] | 6400 | 7341 | 6104 | 5817 | 5549 | 5900 | 5735 | 5802 | 6032 | 6228
M40 | V2 | M40V2 | 123 | 123 | 122 | 121 | 120 | 120 | 120 | [13 empty] | 6500 | 7450 | 6201 | 5910 | 5638 | 6000 | 5824 | 5896 | 6136 | 6338
M40 | TOFL | M40TOFL | 2781 | 2810 | 2884 | 2958 | 3032 | 3187 | 3318 | [13 empty] | 6600 | 7560 | 6297 | 6003 | 5728 | 6100 | 5913 | 5990 | 6240 | 6448
15 | V1 | 15V1 | 105 | 106 | 106 | 107 | 108 | 109 | 110 | [13 empty] | 6700 | 7669 | 6394 | 6096 | 5817 | 6200 | 6002 | 6084 | 6344 | 6557
15 | VR | 15VR | 113 | 113 | 113 | 113 | 113 | 114 | 115 | [13 empty] | 6800 | 7779 | 6491 | 6188 | 5906 | 6300 | 6090 | 6179 | 6449 | 6667
15 | V2 | 15V2 | 123 | 122 | 121 | 120 | 119 | 119 | 120 | [13 empty] | 6900 | 7888 | 6587 | 6281 | 5995 | 6400 | 6179 | 6273 | 6553 | 6776
15 | TOFL | 15TOFL | 3282 | 3314 | 3407 | 3500 | 3593 | 3750 | 3934 | [13 empty] | 7000 | 7997 | 6684 | 6374 | 6085 | 6500 | 6268 | 6367 | 6657 | 6886
25 | V1 | 25V1 | 105 | 106 | 106 | 107 | 107 | 109 | 110 | [13 empty] | 7100 | 8107 | 6780 | 6466 | 6174 | 6600 | 6357 | 6461 | 6761 | 6996
25 | VR | 25VR | 113 | 113 | 113 | 113 | 113 | 114 | 115 | [13 empty] | 7200 | 8216 | 6877 | 6559 | 6263 | 6700 | 6446 | 6555 | 6865 | 7105
25 | V2 | 25V2 | 122 | 122 | 121 | 120 | 119 | 119 | 120 | [13 empty] | 7300 | 8326 | 6973 | 6652 | 6353 | 6800 | 6534 | 6650 | 6970 | 7215
25 | TOFL | 25TOFL | 3378 | 3404 | 3500 | 3597 | 3693 | 3849 | 4045 | [13 empty] | 7400 | 8435 | 7070 | 6744 | 6442 | 6900 | 6623 | 6744 | 7074 | 7324
35 | V1 | 35V1 | 107 | 107 | 108 | 110 | 111 | 112 | 114 | [13 empty] | 7500 | 8545 | 7166 | 6837 | 6531 | 7000 | 6712 | 6838 | 7178 | 7434
35 | VR | 35VR | 113 | 113 | 114 | 115 | 115 | 117 | 118 | [13 empty] | 7600 | 8654 | 7263 | 6930 | 6621 | 7100 | 6801 | 6932 | 7282 | 7544
35 | V2 | 35V2 | 120 | 120 | 119 | 120 | 120 | 120 | 121 | [13 empty] | 7700 | 8764 | 7359 | 7022 | 6710 | 7200 | 6890 | 7026 | 7386 | 7653
35 | TOFL | 35TOFL | 3698 | 3742 | 3891 | 4111 | 4265 | 4472 | 4728 | [13 empty] | 7800 | 8873 | 7456 | 7115 | 6799 | 7300 | 6978 | 7121 | 7491 | 7763
40 | V1 | 40V1 | 108 | 109 | 110 | 112 | 113 | 115 | 116 | [13 empty] | 7900 | 8983 | 7552 | 7208 | 6889 | 7400 | 7067 | 7215 | 7595 | 7872
40 | VR | 40VR | 114 | 115 | 115 | 116 | 117 | 118 | 120 | [13 empty] | 8000 | 9092 | 7649 | 7300 | 6978 | 7500 | 7156 | 7309 | 7699 | 7982
40 | V2 | 40V2 | 119 | 119 | 119 | 120 | 120 | 121 | 122 | [13 empty] | 8100 | 9202 | 7745 | 7393 | 7067 | 7600 | 7245 | 7403 | 7803 | 8092
40 | TOFL | 40TOFL | 3959 | 4062 | 4227 | 4448 | 4677 | 4908 | 5186 | [13 empty] | 8200 | 9311 | 7842 | 7486 | 7157 | 7700 | 7334 | 7497 | 7907 | 8201
45 | V1 | 45V1 | 110 | 111 | 113 | 114 | 116 | 117 | 118 | [13 empty] | 8300 | 9420 | 7938 | 7578 | 7246 | 7800 | 7422 | 7592 | 8012 | 8311
45 | VR | 45VR | 115 | 116 | 117 | 118 | 119 | 120 | 121 | [13 empty] | 8400 | 9530 | 8035 | 7671 | 7335 | 7900 | 7511 | 7686 | 8116 | 8420
45 | V2 | 45V2 | 119 | 120 | 120 | 121 | 121 | 122 | 122 | [13 empty] | 8500 | 9639 | 8131 | 7764 | 7425 | 8000 | 7600 | 7780 | 8220 | 8530
45 | TOFL | 45TOFL | 4312 | 4413 | 4661 | 4901 | 5151 | 5404 | 5709 | [13 empty] | 8600 | 9749 | 8228 | 7857 | 7514 | 8100 | 7689 | 7874 | 8324 | 8640
50 | V1 | 50V1 | 114 | 114 | 116 | 117 | 118 | 119 | X | [13 empty] | 8700 | 9858 | 8324 | 7949 | 7603 | 8200 | 7778 | 7968 | 8428 | 8749
50 | VR | 50VR | 118 | 118 | 119 | 120 | 121 | 122 | X | [13 empty] | 8800 | 9968 | 8421 | 8042 | 7693 | 8300 | 7866 | 8036 | 8533 | 8859
50 | V2 | 50V2 | 121 | 121 | 121 | 122 | 122 | 123 | X | [13 empty] | 8900 | 10077 | 8517 | 8135 | 7782 | 8400 | 7955 | 8157 | 8637 | 8968
50 | TOFL | 50TOFL | 4807 | 4916 | 5187 | 5460 | 5726 | 6005 | X | [13 empty] | 9000 | 10187 | 8614 | 8227 | 7871 | 8500 | 8044 | 8251 | 8741 | 9078
55 | V1 | 55V1 | 117 | 117 | 118 | X | X | X | X | [13 empty] | 9100 | 10296 | 8710 | 8320 | 7961 | 8600 | 8133 | 8345 | 8845 | 9188
55 | VR | 55VR | 120 | 120 | 121 | X | X | X | X | [13 empty] | 9200 | 10406 | 8807 | 8413 | 8050 | 8700 | 8222 | 8439 | 8949 | 9297
55 | V2 | 55V2 | 122 | 122 | 122 | X | X | X | X | [13 empty] | 9300 | 10515 | 8903 | 8505 | 8139 | 8800 | 8310 | 8534 | 9054 | 9407
55 | TOFL | 55TOFL | 5387 | 5506 | 5805 | X | X | X | X | [13 empty] | 9400 | 10624 | 9000 | 8598 | 8228 | 8900 | 8399 | 8628 | 9158 | 9516
[28 empty] | 9000 | 8488 | 8722 | 9262 | 9626
Uncorrected Takeoff Field Length [ft] and Speeds [KIAS] Dry Runway, Zero Slope, No Wind | [27 empty] | 9100 | 8577 | 8816 | 9366 | 9736
FLAPS TO/APPR, ICE PROTECTION OFF, ALTITUDE 1000 FEET | [27 empty] | 9200 | 8666 | 8910 | 9470 | 9845
Temp [C] | Data | 45VR: Lookup; 115: Takeoff Weight | [18 empty] | 9300 | 8754 | 9005 | 9575 | 9955
|  |  | 7800 | 8000 | 8500 | 9000 | 9500 | 10000 | 10600 | [18 empty] | 9400 | 8843 | 9099 | 9679 | 10064
M40 | V1 | M40V1 | 107 | 107 | 108 | 108 | 109 | 111 | 112 | [18 empty] | 9500 | 8932 | 9193 | 9783 | 10174
M40 | VR | M40VR | 113 | 113 | 113 | 113 | 114 | 115 | 116 | [18 empty] | 9600 | 9021 | 9287 | 9887 | 10284
M40 | V2 | M40V2 | 123 | 122 | 121 | 120 | 120 | 120 | 120 | [18 empty] | 9700 | 9110 | 9381 | 9991 | 10393
M40 | TOFL | M40TOFL | 2892 | 2923 | 3002 | 3081 | 3197 | 3352 | 3493 | [18 empty] | 9800 | 9198 | 9476 | 10096 | 10503
15 | V1 | 15V1 | 106 | 106 | 106 | 107 | 108 | 110 | 111 | [18 empty] | 9900 | 9287 | 9570 | 10200 | 10612
15 | VR | 15VR | 113 | 113 | 113 | 113 | 113 | 115 | 115 | [18 empty] | 10000 | 9376 | 9664 | 10304 | 10722
15 | V2 | 15V2 | 122 | 122 | 121 | 120 | 119 | 120 | 120 | [18 empty] | 10100 | 9465 | 9758 | 10408 | 10832
15 | TOFL | 15TOFL | 3410 | 3450 | 3548 | 3646 | 3756 | 3957 | 4127 | [18 empty] | 10200 | 9554 | 9852 | 10512 | 10941
25 | V1 | 25V1 | 106 | 106 | 107 | 107 | 108 | 110 | 111 | [18 empty] | 10300 | 9642 | 9947 | 10617 | 11051
25 | VR | 25VR | 113 | 113 | 113 | 113 | 114 | 115 | 116 | [18 empty] | 10400 | 9731 | 10041 | 10721 | 11160
25 | V2 | 25V2 | 121 | 121 | 120 | 119 | 119 | 120 | 120 | [18 empty] | 10500 | 9820 | 10135 | 10825 | 11270
25 | TOFL | 25TOFL | 3548 | 3590 | 3694 | 3798 | 3959 | 4152 | 4347 | [18 empty] | 10600 | 9909 | 10229 | 10929 | 11380
30 | V1 | 30V1 | 106 | 107 | 107 | 109 | 110 | 112 | 113 | [18 empty] | 10700 | 9998 | 10323 | 11033 | 11489
30 | VR | 30VR | 113 | 113 | 113 | 114 | 115 | 116 | 117
30 | V2 | 30V2 | 121 | 120 | 119 | 119 | 119 | 120 | 120
30 | TOFL | 30TOFL | 3548 | 3879 | 3879 | 4094 | 4254 | 4455 | 4710
35 | V1 | 35V1 | 106 | 110 | 110 | 111 | 112 | 114 | 115
35 | VR | 35VR | 113 | 115 | 115 | 116 | 117 | 118 | 119
35 | V2 | 35V2 | 120 | 120 | 120 | 120 | 120 | 121 | 121
35 | TOFL | 35TOFL | 3721 | 4236 | 4236 | 4404 | 4626 | 4856 | 5133
40 | V1 | 40V1 | 107 | 112 | 112 | 113 | 115 | 116 | 117
40 | VR | 40VR | 113 | 116 | 116 | 117 | 118 | 119 | 120
40 | V2 | 40V2 | 119 | 120 | 120 | 120 | 121 | 121 | 122
40 | TOFL | 40TOFL | 3914 | 4583 | 4583 | 4829 | 5078 | 5329 | 5631
45 | V1 | 45V1 | 110 | 114 | 114 | 116 | 117 | 118 | 120
45 | VR | 45VR | 115 | 118 | 118 | 119 | 120 | 121 | 122
45 | V2 | 45V2 | 120 | 121 | 121 | 121 | 122 | 122 | X
45 | TOFL | 45TOFL | 4290 | 5084 | 5084 | 5354 | 5617 | 5891 | X
50 | V1 | 50V1 | 112 | 117 | 117 | 119 | X | X | X
50 | VR | 50VR | 117 | 120 | 120 | 121 | X | X | X
50 | V2 | 50V2 | 120 | 122 | 122 | 122 | X | X | X
50 | TOFL | 50TOFL | 4707 | 5670 | 5670 | 5968 | X | X | X
Uncorrected Takeoff Field Length [ft] and Speeds [KIAS] Dry Runway, Zero Slope, No Wind
FLAPS TO/APPR, ICE PROTECTION OFF, ALTITUDE 2000 FEET
Temp [C] | Data | 45VR: Lookup; 115: Takeoff Weight
|  |  | 7800 | 8000 | 8500 | 9000 | 9500 | 10000 | 10600
M40 | V1 | M40V1 | 107 | 107 | 108 | 108 | 110 | 111 | 112
M40 | VR | M40VR | 113 | 113 | 113 | 113 | 114 | 115 | 116
M40 | V2 | M40V2 | 122 | 122 | 121 | 120 | 120 | 120 | 120
M40 | TOFL | M40TOFL | 3008 | 3041 | 3124 | 3208 | 3365 | 3495 | 3674
15 | V1 | 15V1 | 106 | 106 | 107 | 107 | 108 | 110 | 111
15 | VR | 15VR | 113 | 113 | 113 | 113 | 114 | 115 | 116
15 | V2 | 15V2 | 122 | 121 | 120 | 119 | 119 | 120 | 120
15 | TOFL | 15TOFL | 3501 | 3542 | 3644 | 3746 | 3900 | 4094 | 4281
25 | V1 | 25V1 | 105 | 106 | 106 | 107 | 108 | 110 | 111
25 | VR | 25VR | 113 | 113 | 113 | 113 | 114 | 115 | 116
25 | V2 | 25V2 | 121 | 121 | 120 | 119 | 119 | 120 | 120
25 | TOFL | 25TOFL | 3598 | 3641 | 3747 | 3853 | 4007 | 4213 | 4402
30 | V1 | 30V1 | 107 | 107 | 109 | 110 | 111 | 113 | 115
30 | VR | 30VR | 113 | 113 | 114 | 115 | 116 | 117 | 118
30 | V2 | 30V2 | 120 | 119 | 119 | 119 | 120 | 120 | 121
30 | TOFL | 30TOFL | 3941 | 3990 | 4218 | 4391 | 4609 | 4839 | 5117
35 | V1 | 35V1 | 109 | 110 | 111 | 112 | 114 | 115 | 117
35 | VR | 35VR | 114 | 115 | 116 | 117 | 118 | 119 | 120
35 | V2 | 35V2 | 119 | 120 | 119 | 120 | 121 | 121 | 122
35 | TOFL | 35TOFL | 4263 | 4357 | 4545 | 4782 | 5031 | 5280 | 5582
40 | V1 | 40V1 | 111 | 112 | 113 | 115 | 116 | 117 | 119
40 | VR | 40VR | 116 | 116 | 117 | 118 | 199 | 120 | 121
40 | V2 | 40V2 | 120 | 120 | 120 | 121 | 121 | 122 | 122
40 | TOFL | 40TOFL | 4625 | 4725 | 5000 | 5259 | 5530 | 5803 | 6133
45 | V1 | 45V1 | 114 | 115 | 116 | 117 | 118 | X | X
45 | VR | 45VR | 118 | 118 | 119 | 120 | 121 | X | X
45 | V2 | 45V2 | 121 | 121 | 121 | 122 | 122 | X | X
45 | TOFL | 45TOFL | 5141 | 5258 | 5550 | 5844 | 6129 | X | X
50 | V1 | 50V1 | 117 | 118 | 119 | X | X | X | X
50 | VR | 50VR | 120 | 120 | 121 | X | X | X | X
50 | V2 | 50V2 | 122 | 122 | 122 | X | X | X | X
50 | TOFL | 50TOFL | 5761 | 5889 | 6211 | X | X | X | X
Uncorrected Takeoff Field Length [ft] and Speeds [KIAS] Dry Runway, Zero Slope, No Wind
FLAPS TO/APPR, ICE PROTECTION OFF, ALTITUDE 3000 FEET
Temp [C] | Data | 35VR: Lookup; 114: Takeoff Weight
|  |  | 7800 | 8000 | 8500 | 9000 | 9500 | 10000 | 10600
M40 | V1 | M40V1 | 107 | 107 | 108 | 109 | 110 | 111 | 113
M40 | VR | M40VR | 113 | 113 | 113 | 113 | 115 | 115 | 117
M40 | V2 | M40V2 | 122 | 121 | 120 | 119 | 120 | 120 | 120
M40 | TOFL | M40TOFL | 3132 | 3167 | 3255 | 3370 | 3552 | 3670 | 3870
10 | V1 | 10V1 | 106 | 106 | 107 | 107 | 109 | 110 | 112
10 | VR | 10VR | 113 | 113 | 113 | 113 | 114 | 115 | 116
10 | V2 | 10V2 | 121 | 121 | 120 | 119 | 119 | 120 | 120
10 | TOFL | 10TOFL | 3648 | 3691 | 3799 | 3908 | 4117 | 4276 | 4513
20 | V1 | 20V1 | 106 | 106 | 107 | 107 | 109 | 110 | 112
20 | VR | 20VR | 113 | 113 | 113 | 113 | 115 | 115 | 117
20 | V2 | 20V2 | 121 | 120 | 120 | 119 | 119 | 119 | 120
20 | TOFL | 20TOFL | 3776 | 3821 | 3935 | 4064 | 4293 | 4448 | 4702
25 | V1 | 25V1 | 107 | 107 | 108 | 110 | 111 | 112 | 114
25 | VR | 25VR | 113 | 113 | 114 | 115 | 116 | 117 | 118
25 | V2 | 25V2 | 120 | 119 | 119 | 119 | 119 | 120 | 121
25 | TOFL | 25TOFL | 3970 | 4019 | 4199 | 4423 | 4607 | 4836 | 5115
30 | V1 | 30V1 | 108 | 109 | 110 | 112 | 113 | 114 | 116
30 | VR | 30VR | 114 | 114 | 115 | 116 | 117 | 118 | 120
30 | V2 | 30V2 | 119 | 119 | 119 | 120 | 120 | 121 | 121
30 | TOFL | 30TOFL | 4241 | 4353 | 4536 | 4766 | 5026 | 5277 | 5580
35 | V1 | 35V1 | 110 | 11 | 112 | 114 | 115 | 116 | 118
35 | VR | 35VR | 115 | 116 | 117 | 118 | 119 | 120 | 121
35 | V2 | 35V2 | 119 | 119 | 120 | 121 | 121 | 122 | 122
35 | TOFL | 35TOFL | 4587 | 4697 | 4964 | 5225 | 5496 | 5768 | 6098
40 | V1 | 40V1 | 113 | 113 | 115 | 116 | 117 | 119 | X
40 | VR | 40VR | 117 | 118 | 119 | 120 | 121 | 121 | X
40 | V2 | 40V2 | 120 | 120 | 121 | 122 | 122 | 122 | X
40 | TOFL | 40TOFL | 5052 | 5169 | 5460 | 5752 | 6036 | 6335 | X
45 | V1 | 45V1 | 116 | 116 | 118 | 119 | X | X | X
45 | VR | 45VR | 119 | 120 | 121 | 121 | X | X | X
45 | V2 | 45V2 | 121 | 121 | 122 | 122 | X | X | X
45 | TOFL | 45TOFL | 5627 | 5754 | 6073 | 6393 | X | X | X
Uncorrected Takeoff Field Length [ft] and Speeds [KIAS] Dry Runway, Zero Slope, No Wind
FLAPS TO/APPR, ICE PROTECTION OFF, ALTITUDE 4000 FEET
Temp [C] | Data | 35VR: Lookup; 115: Takeoff Weight
|  |  | 7800 | 8000 | 8500 | 9000 | 9500 | 10000 | 10600
M40 | V1 | M40V1 | 107 | 107 | 108 | 109 | 111 | 112 | 113
M40 | VR | M40VR | 113 | 113 | 113 | 114 | 115 | 116 | 117
M40 | V2 | M40V2 | 121 | 121 | 120 | 120 | 120 | 120 | 121
M40 | TOFL | M40TOFL | 3263 | 3301 | 3395 | 3555 | 3712 | 3867 | 4083
10 | V1 | 10V1 | 106 | 106 | 107 | 108 | 110 | 111 | 112
10 | VR | 10VR | 113 | 113 | 113 | 114 | 115 | 115 | 117
10 | V2 | 10V2 | 121 | 120 | 119 | 119 | 120 | 119 | 120
10 | TOFL | 10TOFL | 3806 | 3852 | 3967 | 4125 | 4351 | 4150 | 4769
20 | V1 | 20V1 | 106 | 106 | 107 | 109 | 110 | 112 | 113
20 | VR | 20VR | 113 | 113 | 113 | 115 | 115 | 116 | 118
20 | V2 | 20V2 | 120 | 120 | 118 | 119 | 119 | 120 | 121
20 | TOFL | 20TOFL | 4001 | 4050 | 4192 | 4447 | 4609 | 4836 | 5116
25 | V1 | 25V1 | 107 | 108 | 110 | 111 | 112 | 114 | 115
25 | VR | 25VR | 113 | 114 | 115 | 116 | 117 | 118 | 119
25 | V2 | 25V2 | 118 | 119 | 119 | 119 | 120 | 121 | 121
25 | TOFL | 25TOFL | 4224 | 4333 | 4568 | 4776 | 5024 | 5276 | 5580
30 | V1 | 30V1 | 110 | 110 | 112 | 113 | 115 | 116 | 117
30 | VR | 30VR | 115 | 115 | 116 | 117 | 119 | 120 | 121
30 | V2 | 30V2 | 119 | 119 | 120 | 120 | 121 | 121 | 122
30 | TOFL | 30TOFL | 4621 | 4693 | 4964 | 5226 | 5499 | 5773 | 6104
35 | V1 | 35V1 | 112 | 113 | 114 | 115 | 117 | 118 | X
35 | VR | 35VR | 117 | 117 | 118 | 119 | 120 | 121 | X
35 | V2 | 35V2 | 120 | 120 | 121 | 121 | 122 | 122 | X
35 | TOFL | 35TOFL | 5037 | 5154 | 5447 | 5730 | 6026 | 6325 | X
40 | V1 | 40V1 | 115 | 115 | 117 | 118 | 119 | X | X
40 | VR | 40VR | 118 | 119 | 120 | 121 | 122 | X | X
40 | V2 | 40V2 | 121 | 121 | 122 | 122 | 123 | X | X
40 | TOFL | 40TOFL | 5561 | 5688 | 6005 | 6325 | 6636 | X | X
45 | V1 | 45V1 | 117 | 118 | 119 | X | X | X | X
45 | VR | 45VR | 120 | 121 | 122 | X | X | X | X
45 | V2 | 45V2 | 122 | 122 | 123 | X | X | X | X
45 | TOFL | 45TOFL | 6182 | 6320 | 6668 | X | X | X | X
Uncorrected Takeoff Field Length [ft] and Speeds [KIAS] Dry Runway, Zero Slope, No Wind
FLAPS TO/APPR, ICE PROTECTION OFF, ALTITUDE 5000 FEET
Temp [C] | Data | 40VR: Lookup; 118: Takeoff Weight
|  |  | 7800 | 8000 | 8500 | 9000 | 9500 | 10000 | 10600
M40 | V1 | M40V1 | 107 | 107 | 108 | 110 | 111 | 112 | 114
M40 | VR | M40VR | 113 | 113 | 113 | 115 | 115 | 116 | 118
M40 | V2 | M40V2 | 121 | 120 | 119 | 120 | 120 | 120 | 121
M40 | TOFL | M40TOFL | 3402 | 3442 | 3558 | 3764 | 3896 | 4080 | 4308
5 | V1 | 5V1 | 106 | 106 | 107 | 109 | 110 | 111 | 113
5 | VR | 5VR | 113 | 113 | 113 | 114 | 115 | 116 | 117
5 | V2 | 5V2 | 120 | 120 | 119 | 119 | 119 | 120 | 120
5 | TOFL | 5TOFL | 3918 | 3966 | 4087 | 4313 | 4487 | 4699 | 4971
15 | V1 | 15V1 | 106 | 106 | 107 | 109 | 110 | 111 | 113
15 | VR | 15VR | 113 | 113 | 113 | 114 | 115 | 116 | 117
15 | V2 | 15V2 | 120 | 120 | 119 | 119 | 119 | 120 | 120
15 | TOFL | 15TOFL | 4040 | 4090 | 4215 | 4453 | 4630 | 4853 | 5136
25 | V1 | 25V1 | 109 | 110 | 111 | 113 | 114 | 115 | 117
25 | VR | 25VR | 115 | 115 | 116 | 117 | 118 | 119 | 120
25 | V2 | 25V2 | 119 | 119 | 119 | 120 | 121 | 121 | 122
25 | TOFL | 25TOFL | 4659 | 4720 | 4957 | 5225 | 5500 | 5775 | 6108
30 | V1 | 30V1 | 111 | 112 | 114 | 115 | 116 | 117 | 119
30 | VR | 30VR | 116 | 117 | 118 | 119 | 120 | 121 | 122
30 | V2 | 30V2 | 120 | 120 | 120 | 121 | 122 | 122 | 123
30 | TOFL | 30TOFL | 5032 | 5155 | 5450 | 5735 | 6034 | 6334 | 6698
35 | V1 | 35V1 | 114 | 114 | 116 | 117 | 118 | X | X
35 | VR | 35VR | 118 | 118 | 119 | 120 | 121 | X | X
35 | V2 | 35V2 | 121 | 121 | 121 | 122 | 122 | X | X
35 | TOFL | 35TOFL | 5542 | 5670 | 5990 | 6311 | 6622 | X | X
40 | V1 | 40V1 | 117 | 117 | 118 | X | X | X | X
40 | VR | 40VR | 120 | 120 | 121 | X | X | X | X
40 | V2 | 40V2 | 122 | 122 | 122 | X | X | X | X
40 | TOFL | 40TOFL | 6145 | 6284 | 6632 | X | X | X | X
45 | V1 | 45V1 | 119 | X | X | X | X | X | X
45 | VR | 45VR | 122 | X | X | X | X | X | X
45 | V2 | 45V2 | 123 | X | X | X | X | X | X
45 | TOFL | 45TOFL | 6857 | X | X | X | X | X | X
Uncorrected Takeoff Field Length [ft] and Speeds [KIAS] Dry Runway, Zero Slope, No Wind
FLAPS TO/APPR, ICE PROTECTION OFF, ALTITUDE 6000 FEET
Temp [C] | Data | 30VR: Lookup; 116: Takeoff Weight
|  |  | 7800 | 8000 | 8500 | 9000 | 9500 | 10000 | 10600
M40 | V1 | M40V1 | 107 | 107 | 109 | 110 | 111 | 113 | 114
M40 | VR | M40VR | 113 | 113 | 114 | 115 | 116 | 117 | 118
M40 | V2 | M40V2 | 120 | 120 | 119 | 120 | 120 | 120 | 121
M40 | TOFL | M40TOFL | 3549 | 3591 | 3754 | 3942 | 4106 | 4305 | 4547
0 | V1 | 0V1 | 106 | 107 | 108 | 110 | 110 | 112 | 114
0 | VR | 0VR | 113 | 113 | 114 | 115 | 115 | 117 | 118
0 | V2 | 0V2 | 120 | 119 | 119 | 119 | 119 | 120 | 121
0 | TOFL | 0TOFL | 4036 | 4086 | 4249 | 4497 | 4668 | 4900 | 5183
10 | V1 | 10V1 | 106 | 106 | 108 | 109 | 110 | 112 | 114
10 | VR | 10VR | 113 | 113 | 114 | 115 | 116 | 117 | 118
10 | V2 | 10V2 | 120 | 119 | 119 | 119 | 119 | 120 | 121
10 | TOFL | 10TOFL | 4166 | 4218 | 4394 | 4646 | 4829 | 5070 | 5365
20 | V1 | 20V1 | 108 | 109 | 110 | 112 | 113 | 115 | 116
20 | VR | 20VR | 114 | 115 | 115 | 117 | 118 | 119 | 120
20 | V2 | 20V2 | 119 | 119 | 119 | 120 | 120 | 121 | 122
20 | TOFL | 20TOFL | 4642 | 4757 | 4957 | 5221 | 5497 | 5774 | 6108
25 | V1 | 25V1 | 110 | 111 | 113 | 114 | 116 | 117 | 118
25 | VR | 25VR | 116 | 116 | 117 | 118 | 119 | 120 | 121
25 | V2 | 25V2 | 119 | 119 | 120 | 121 | 121 | 122 | 122
25 | TOFL | 25TOFL | 5024 | 5137 | 5439 | 5727 | 6027 | 6328 | 6693
30 | V1 | 30V1 | 113 | 114 | 115 | 117 | 118 | 119 | X
30 | VR | 30VR | 118 | 118 | 119 | 120 | 121 | 122 | X
30 | V2 | 30V2 | 120 | 121 | 121 | 122 | 122 | 123 | X
30 | TOFL | 30TOFL | 5541 | 5669 | 5991 | 6315 | 6629 | 6959 | X
35 | V1 | 35V1 | 116 | 116 | 118 | 119 | X | X | X
35 | VR | 35VR | 119 | 120 | 121 | 122 | X | X | X
35 | V2 | 35V2 | 121 | 121 | 122 | 122 | X | X | X
35 | TOFL | 35TOFL | 6126 | 6266 | 6616 | 6969 | X | X | X
40 | V1 | 40V1 | 118 | 119 | X | X | X | X | X
40 | VR | 40VR | 121 | 122 | X | X | X | X | X
40 | V2 | 40V2 | 122 | 122 | X | X | X | X | X
40 | TOFL | 40TOFL | 6819 | 6972 | X | X | X | X | X
Uncorrected Takeoff Field Length [ft] and Speeds [KIAS] Dry Runway, Zero Slope, No Wind
FLAPS TO/APPR, ICE PROTECTION OFF, ALTITUDE 7000 FEET
Temp [C] | Data | Lookup | 113: Takeoff Weight
|  |  | 7800 | 8000 | 8500 | 9000 | 9500 | 10000 | 10600
M40 | V1 | M40V1 | 107 | 107 | 109 | 110 | 112 | 113 | 115
M40 | VR | M40VR | 113 | 113 | 115 | 115 | 116 | 117 | 119
M40 | V2 | M40V2 | 120 | 119 | 120 | 119 | 120 | 121 | 121
M40 | TOFL | M40TOFL | 3704 | 3749 | 3973 | 4127 | 4331 | 4544 | 4801
0 | V1 | 0V1 | 106 | 107 | 109 | 110 | 111 | 113 | 114
0 | VR | 0VR | 113 | 113 | 114 | 115 | 116 | 117 | 118
0 | V2 | 0V2 | 119 | 119 | 119 | 119 | 120 | 120 | 121
0 | TOFL | 0TOFL | 4227 | 4281 | 4523 | 4718 | 4952 | 5202 | 5504
10 | V1 | 10V1 | 106 | 107 | 109 | 110 | 111 | 113 | 114
10 | VR | 10VR | 113 | 113 | 114 | 115 | 116 | 117 | 118
10 | V2 | 10V2 | 119 | 119 | 119 | 119 | 120 | 120 | 121
10 | TOFL | 10TOFL | 4365 | 4421 | 4683 | 4876 | 5127 | 5388 | 5703
15 | V1 | 15V1 | 108 | 109 | 110 | 111 | 113 | 114 | 116
15 | VR | 15VR | 114 | 115 | 115 | 116 | 117 | 118 | 120
15 | V2 | 15V2 | 119 | 119 | 119 | 120 | 120 | 121 | 121
15 | TOFL | 15TOFL | 4628 | 4755 | 4958 | 5225 | 5503 | 5782 | 6118
20 | V1 | 20V1 | 110 | 110 | 112 | 114 | 115 | 116 | 118
20 | VR | 20VR | 115 | 116 | 117 | 118 | 119 | 120 | 121
20 | V2 | 20V2 | 119 | 119 | 120 | 120 | 121 | 122 | 122
20 | TOFL | 20TOFL | 5010 | 5133 | 5431 | 5720 | 6021 | 6324 | 6690
25 | V1 | 25V1 | 112 | 113 | 115 | 116 | 117 | 118 | X
25 | VR | 25VR | 117 | 118 | 119 | 120 | 121 | 121 | X
25 | V2 | 25V2 | 120 | 120 | 121 | 121 | 122 | 122 | X
25 | TOFL | 25TOFL | 5529 | 5659 | 5983 | 6308 | 6624 | 6956 | X
30 | V1 | 30V1 | 115 | 116 | 117 | 118 | X | X | X
30 | VR | 30VR | 119 | 119 | 120 | 121 | X | X | X
30 | V2 | 30V2 | 121 | 121 | 122 | 122 | X | X | X
30 | TOFL | 30TOFL | 6117 | 6257 | 6609 | 6963 | X | X | X
35 | V1 | 35V1 | 118 | 118 | X | X | X | X | X
35 | VR | 35VR | 121 | 121 | X | X | X | X | X
35 | V2 | 35V2 | 122 | 122 | X | X | X | X | X
35 | TOFL | 35TOFL | 6782 | 6936 | X | X | X | X | X
Uncorrected Takeoff Field Length [ft] and Speeds [KIAS] Dry Runway, Zero Slope, No Wind
FLAPS TO/APPR, ICE PROTECTION OFF, ALTITUDE 8000 FEET
Temp [C] | Data | Lookup | 112: Takeoff Weight
|  |  | 7800 | 8000 | 8500 | 9000 | 9500 | 10000 | 10600
M40 | V1 | M40V1 | 107 | 108 | 110 | 111 | 112 | 114 | 115
M40 | VR | M40VR | 113 | 114 | 115 | 116 | 117 | 118 | 119
M40 | V2 | M40V2 | 119 | 119 | 120 | 120 | 120 | 121 | 121
M40 | TOFL | M40TOFL | 3867 | 3955 | 4183 | 4353 | 4572 | 4798 | 5070
M10 | V1 | M10V1 | 107 | 107 | 109 | 110 | 112 | 113 | 115
M10 | VR | M10VR | 113 | 113 | 115 | 115 | 117 | 118 | 119
M10 | V2 | M10V2 | 119 | 118 | 119 | 119 | 120 | 120 | 121
M10 | TOFL | M10TOFL | 4283 | 4368 | 4636 | 4823 | 5071 | 5327 | 5635
0 | V1 | 0V1 | 107 | 107 | 109 | 110 | 112 | 113 | 115
0 | VR | 0VR | 113 | 113 | 115 | 116 | 117 | 118 | 119
0 | V2 | 0V2 | 119 | 118 | 119 | 119 | 120 | 120 | 121
0 | TOFL | 0TOFL | 4432 | 4530 | 4805 | 5004 | 5264 | 5531 | 5852
10 | V1 | 10V1 | 107 | 108 | 109 | 111 | 112 | 114 | 115
10 | VR | 10VR | 113 | 114 | 115 | 116 | 117 | 118 | 119
10 | V2 | 10V2 | 118 | 119 | 119 | 119 | 120 | 121 | 121
10 | TOFL | 10TOFL | 4627 | 4739 | 4994 | 5232 | 5509 | 5790 | 6128
15 | V1 | 15V1 | 109 | 110 | 112 | 113 | 114 | 116 | 117
15 | VR | 15VR | 115 | 115 | 116 | 118 | 119 | 120 | 121
15 | V2 | 15V2 | 119 | 119 | 120 | 120 | 121 | 121 | 122
15 | TOFL | 15TOFL | 5051 | 5137 | 5439 | 5731 | 6034 | 6339 | 6708
20 | V1 | 20V1 | 112 | 112 | 114 | 115 | 117 | 118 | X
20 | VR | 20VR | 117 | 117 | 118 | 119 | 120 | 121 | X
20 | V2 | 20V2 | 120 | 120 | 121 | 121 | 122 | 122 | X
20 | TOFL | 20TOFL | 5517 | 5647 | 5973 | 6288 | 6618 | 6950 | X
25 | V1 | 25V1 | 114 | 115 | 116 | 118 | 119 | X | X
25 | VR | 25VR | 118 | 119 | 120 | 121 | 122 | X | X
25 | V2 | 25V2 | 121 | 121 | 122 | 122 | 122 | X | X
25 | TOFL | 25TOFL | 6101 | 6243 | 6598 | 6954 | 7300 | X | X
30 | V1 | 30V1 | 117 | 118 | 119 | X | X | X | X
30 | VR | 30VR | 120 | 121 | 122 | X | X | X | X
30 | V2 | 30V2 | 122 | 122 | 122 | X | X | X | X
30 | TOFL | 30TOFL | 6769 | 6923 | 7310 | X | X | X | X
Uncorrected Takeoff Field Length [ft] and Speeds [KIAS] Dry Runway, Zero Slope, No Wind
FLAPS TO/APPR, ICE PROTECTION OFF, ALTITUDE 9000 FEET
Temp [C] | Data | 25VR: Lookup; 118: Takeoff Weight
|  |  | 7800 | 8000 | 8500 | 9000 | 9500 | 10000 | 10600
M40 | V1 | M40V1 | 108 | 109 | 110 | 111 | 113 | 114 | 116
M40 | VR | M40VR | 114 | 114 | 115 | 116 | 117 | 118 | 119
M40 | V2 | M40V2 | 119 | 119 | 119 | 120 | 120 | 121 | 121
M40 | TOFL | M40TOFL | 4080 | 4175 | 4374 | 4590 | 4828 | 5067 | 5356
M10 | V1 | M10V1 | 107 | 108 | 110 | 111 | 113 | 114 | 116
M10 | VR | M10VR | 114 | 114 | 115 | 116 | 117 | 118 | 119
M10 | V2 | M10V2 | 118 | 119 | 119 | 120 | 120 | 121 | 121
M10 | TOFL | M10TOFL | 4535 | 4654 | 4871 | 5120 | 5391 | 5663 | 5992
0 | V1 | 0V1 | 107 | 108 | 109 | 111 | 113 | 114 | 116
0 | VR | 0VR | 114 | 114 | 115 | 116 | 117 | 118 | 119
0 | V2 | 0V2 | 118 | 119 | 119 | 119 | 120 | 121 | 121
0 | TOFL | 0TOFL | 4695 | 4821 | 5039 | 5305 | 5588 | 5872 | 6214
10 | V1 | 10V1 | 109 | 109 | 111 | 112 | 114 | 115 | 117
10 | VR | 10VR | 115 | 115 | 116 | 117 | 118 | 119 | 120
10 | V2 | 10V2 | 119 | 119 | 119 | 120 | 121 | 121 | 122
10 | TOFL | 10TOFL | 5094 | 5164 | 5439 | 5741 | 6047 | 6354 | 6725
15 | V1 | 15V1 | 111 | 112 | 113 | 115 | 116 | 117 | X
15 | VR | 15VR | 116 | 117 | 118 | 119 | 120 | 121 | X
15 | V2 | 15V2 | 119 | 120 | 120 | 121 | 121 | 122 | X
15 | TOFL | 15TOFL | 5520 | 5660 | 5989 | 6307 | 6640 | 6974 | X
20 | V1 | 20V1 | 114 | 114 | 116 | 117 | 118 | X | X
20 | VR | 20VR | 118 | 118 | 120 | 120 | 121 | X | X
20 | V2 | 20V2 | 120 | 121 | 121 | 122 | 122 | X | X
20 | TOFL | 20TOFL | 6092 | 6234 | 6591 | 6949 | 7297 | X | X
25 | V1 | 25V1 | 116 | 117 | 118 | X | X | X | X
25 | VR | 25VR | 120 | 120 | 121 | X | X | X | X
25 | V2 | 25V2 | 121 | 122 | 122 | X | X | X | X
25 | TOFL | 25TOFL | 6755 | 6911 | 7300 | X | X | X | X
30 | V1 | 30V1 | 119 | X | X | X | X | X | X
30 | VR | 30VR | 122 | X | X | X | X | X | X
30 | V2 | 30V2 | 122 | X | X | X | X | X | X
30 | TOFL | 30TOFL | 7517 | X | X | X | X | X | X
Uncorrected Takeoff Field Length [ft] and Speeds [KIAS] Dry Runway, Zero Slope, No Wind
FLAPS TO/APPR, ICE PROTECTION OFF, ALTITUDE 10000 FEET
Temp [C] | Data | 15VR: Lookup; 111 116: Takeoff Weight
|  |  | 7800 | 8000 | 8500 | 9000 | 9500 | 10000 | 10600
M40 | V1 | M40V1 | 109 | 109 | 110 | 112 | 113 | 115 | 116
M40 | VR | M40VR | 114 | 115 | 115 | 117 | 118 | 119 | 120
M40 | V2 | M40V2 | 119 | 120 | 119 | 120 | 121 | 121 | 122
M40 | TOFL | M40TOFL | 4329 | 442 | 4620 | 4862 | 5115 | 5369 | 5676
M15 | V1 | M15V1 | 108 | 109 | 110 | 112 | 113 | 115 | 116
M15 | VR | M15VR | 114 | 115 | 115 | 117 | 118 | 119 | 120
M15 | V2 | M15V2 | 119 | 119 | 119 | 120 | 120 | 121 | 122
M15 | TOFL | M15TOFL | 4750 | 4868 | 5073 | 5345 | 5628 | 5912 | 6255
M5 | V1 | M5V1 | 108 | 109 | 110 | 112 | 113 | 115 | 116
M5 | VR | M5VR | 114 | 115 | 116 | 117 | 118 | 119 | 120
M5 | V2 | M5V2 | 119 | 119 | 119 | 120 | 120 | 121 | 122
M5 | TOFL | M5TOFL | 4914 | 5028 | 5251 | 5534 | 5830 | 6126 | 6483
5 | V1 | 5V1 | 108 | 109 | 110 | 112 | 113 | 115 | 116
5 | VR | 5VR | 115 | 115 | 116 | 117 | 118 | 119 | 120
5 | V2 | 5V2 | 119 | 119 | 119 | 120 | 120 | 121 | 122
5 | TOFL | 5TOFL | 5101 | 5207 | 5445 | 5743 | 6051 | 6360 | 6733
10 | V1 | 10V1 | 110 | 111 | 113 | 114 | 116 | 117 | 118
10 | VR | 10VR | 116 | 116 | 118 | 119 | 120 | 121 | 122
10 | V2 | 10V2 | 119 | 120 | 120 | 121 | 121 | 122 | 122
10 | TOFL | 10TOFL | 5550 | 5685 | 6018 | 6339 | 6676 | 7014 | 7422
15 | V1 | 15V1 | 113 | 114 | 115 | 117 | 118 | 119 | X
15 | VR | 15VR | 118 | 118 | 119 | 120 | 121 | 122 | X
15 | V2 | 15V2 | 120 | 120 | 121 | 122 | 122 | 123 | X
15 | TOFL | 15TOFL | 6102 | 6246 | 6606 | 6967 | 7319 | 7687 | X
20 | V1 | 20V1 | 116 | 116 | 118 | 119 | X | X | X
20 | VR | 20VR | 119 | 120 | 121 | 122 | X | X | X
20 | V2 | 20V2 | 121 | 121 | 122 | 122 | X | X | X
20 | TOFL | 20TOFL | 6744 | 6900 | 7291 | 7684 | X | X | X
25 | V1 | 25V1 | 118 | 119 | X | X | X | X | X
25 | VR | 25VR | 121 | 122 | X | X | X | X | X
25 | V2 | 25V2 | 122 | 122 | X | X | X | X | X
25 | TOFL | 25TOFL | 7520 | 7691 | X | X | X | X | X

## MTOW Climb Requirements
MTOW for Climb Requirements
FLAPS TO/APPR, ICE PROTECTION OFF, AIRPORT PRESSURE ALTITUDE -1000)
Anything between 10 and 46 is 10600. Below 10, anti-ice expected.
M01000MINSL | 48 | 10600
49 | 49M01000 | 10600
50 | 50M01000 | 10550
51 | 51M01000 | 10300
52 | 52M01000 | 10100
53 | 53M01000 | 9875
54 | 54M01000 | 9675
55 | 55M01000 | 9450
56 | 56M01000 | 9225
57 | 57M01000 | 9025
MTOW for Climb Requirements
FLAPS TO/APPR, ICE PROTECTION OFF, AIRPORT PRESSURE ALTITUDE 0)
Anything between 10 and 46 is 10600. Below 10, anti-ice expected.
P00000MINSL | 46 | 10600
47 | 47P00000 | 10600
48 | 48P00000 | 10450
49 | 49P00000 | 10250
50 | 50P00000 | 10050
51 | 51P00000 | 9800
52 | 52P00000 | 9600
53 | 53P00000 | 9400
54 | 54P00000 | 9150
55 | 55P00000 | 8950
MTOW for Climb Requirements
FLAPS TO/APPR, ICE PROTECTION OFF, AIRPORT PRESSURE ALTITUDE 1000)
Anything between 10 and 43 is 10600. Below 10, anti-ice expected.
P01000MINSL | 43 | 10600
44 | 44P01000 | 10600
45 | 45P01000 | 10450
46 | 46P01000 | 10250
47 | 47P01000 | 10000
48 | 48P01000 | 9800
49 | 49P01000 | 9600
50 | 50P01000 | 9400
51 | 51P01000 | 9200
52 | 52P01000 | 8950
53 | 53P01000 | 8700
MTOW for Climb Requirements
FLAPS TO/APPR, ICE PROTECTION OFF, AIRPORT PRESSURE ALTITUDE 2000)
Anything between 10 and 40 is 10600. Below 10, anti-ice expected.
P02000MINSL | 40 | 10600
41 | 41P02000 | 10600
42 | 42P02000 | 10500
43 | 43P02000 | 10300
44 | 44P02000 | 10050
45 | 45P02000 | 9850
46 | 46P02000 | 9650
47 | 47P02000 | 9450
48 | 48P02000 | 9200
49 | 49P02000 | 9000
50 | 50P02000 | 8800
51 | 51P02000 | 8500
MTOW for Climb Requirements
FLAPS TO/APPR, ICE PROTECTION OFF, AIRPORT PRESSURE ALTITUDE 3000)
Anything between 10 and 38 is 10600. Below 10, anti-ice expected.
P03000MINSL | 38 | 10600
39 | 39P03000 | 10600
40 | 40P03000 | 10300
41 | 41P03000 | 10050
42 | 42P03000 | 9700
43 | 43P03000 | 9650
44 | 44P03000 | 9450
45 | 45P03000 | 9250
46 | 46P03000 | 9050
47 | 47P03000 | 8800
48 | 48P03000 | 8600
49 | 49P03000 | 8350
MTOW for Climb Requirements
FLAPS TO/APPR, ICE PROTECTION OFF, AIRPORT PRESSURE ALTITUDE 4000)
Anything between 10 and 33 is 10600. Below 10, anti-ice expected.
P04000MINSL | 33 | 10600
34 | 34P04000 | 10600
35 | 35P04000 | 10500
36 | 36P04000 | 10350
37 | 37P04000 | 10200
38 | 38P04000 | 10000
39 | 39P04000 | 9800
40 | 40P04000 | 9600
41 | 41P04000 | 9400
42 | 42P04000 | 9200
43 | 43P04000 | 9000
44 | 44P04000 | 8800
45 | 45P04000 | 8600
46 | 46P04000 | 8400
47 | 47P04000 | 8150
MTOW for Climb Requirements
FLAPS TO/APPR, ICE PROTECTION OFF, AIRPORT PRESSURE ALTITUDE 5000)
Anything between 10 and 30 is 10600. Below 10, anti-ice expected.
P05000MINSL | 30 | 10600
30 | 30P05000 | 10600
31 | 31P05000 | 10500
32 | 32P05000 | 10400
33 | 33P05000 | 10200
34 | 34P05000 | 10000
35 | 35P05000 | 9850
36 | 36P05000 | 9650
37 | 37P05000 | 9450
38 | 38P05000 | 9300
39 | 39P05000 | 9050
40 | 40P05000 | 8900
41 | 41P05000 | 8700
42 | 42P05000 | 8500
43 | 43P05000 | 8250
44 | 44P05000 | 8050
45 | 45P05000 | 7850
MTOW for Climb Requirements
FLAPS TO/APPR, ICE PROTECTION OFF, AIRPORT PRESSURE ALTITUDE 6000)
Anything between 10 and 25 is 10600. Below 10, anti-ice expected.
P06000MINSL | 25 | 10600
26 | 26P06000 | 10600
27 | 27P06000 | 10500
28 | 28P06000 | 10400
29 | 29P06000 | 10250
30 | 30P06000 | 10050
31 | 31P06000 | 9850
32 | 32P06000 | 9650
33 | 33P06000 | 9500
34 | 34P06000 | 9300
35 | 35P06000 | 9100
36 | 36P06000 | 8950
37 | 37P06000 | 8750
38 | 38P06000 | 8550
39 | 39P06000 | 8350
40 | 40P06000 | 8150
41 | 41P06000 | 7900
42 | 42P06000 | 7650
43 | 43P06000 | 7500
MTOW for Climb Requirements
FLAPS TO/APPR, ICE PROTECTION OFF, AIRPORT PRESSURE ALTITUDE 7000)
Anything between 10 and 21 is 10600. Below 10, anti-ice expected.
P07000MINSL | 21 | 10600
22 | 22P07000 | 10600
23 | 23P07000 | 10550
24 | 24P07000 | 10450
25 | 25P07000 | 10300
26 | 26P07000 | 10100
27 | 27P07000 | 9900
28 | 28P07000 | 9700
29 | 29P07000 | 9500
30 | 30P07000 | 9350
31 | 31P07000 | 9100
32 | 32P07000 | 9000
33 | 33P07000 | 8800
34 | 34P07000 | 8600
35 | 35P07000 | 8400
36 | 36P07000 | 8200
37 | 37P07000 | 8000
38 | 38P07000 | 7800
39 | 39P07000 | 7500
MTOW for Climb Requirements
FLAPS TO/APPR, ICE PROTECTION OFF, AIRPORT PRESSURE ALTITUDE 8000)
Anything between 10 and 18 is 10600. Below 10, anti-ice expected.
P08000MINSL | 18 | 10600
19 | 19P08000 | 10600
20 | 20P08000 | 10450
21 | 21P08000 | 10350
22 | 22P08000 | 10150
23 | 23P08000 | 9900
24 | 24P08000 | 9800
25 | 25P08000 | 9600
26 | 26P08000 | 9400
27 | 27P08000 | 9200
28 | 28P08000 | 9000
29 | 29P08000 | 8800
30 | 30P08000 | 8650
31 | 31P08000 | 8450
32 | 32P08000 | 8250
33 | 33P08000 | 8050
34 | 34P08000 | 7800
35 | 35P08000 | 7650
MTOW for Climb Requirements
FLAPS TO/APPR, ICE PROTECTION OFF, AIRPORT PRESSURE ALTITUDE 9000)
Anything between 10 and 15 is 10600. Below 10, anti-ice expected.
P09000MINSL | 15 | 10600
15 | 15P09000 | 10600
16 | 16P09000 | 10450
17 | 17P09000 | 10350
18 | 18P09000 | 10200
19 | 19P09000 | 10000
20 | 20P09000 | 9800
21 | 21P09000 | 9600
22 | 22P09000 | 9400
23 | 23P09000 | 9250
24 | 24P09000 | 9050
25 | 25P09000 | 8850
26 | 26P09000 | 8650
27 | 27P09000 | 8450
28 | 28P09000 | 8250
29 | 29P09000 | 8100
30 | 30P09000 | 7900
31 | 31P09000 | 7700
32 | 32P09000 | 7500
MTOW for Climb Requirements
FLAPS TO/APPR, ICE PROTECTION OFF, AIRPORT PRESSURE ALTITUDE 10000)
Below 10, anti-ice expected.
P10000MINSL | 10 | 10600
10 | 10P10000 | 10600
11 | 11P10000 | 10550
12 | 12P10000 | 10450
13 | 13P10000 | 10300
14 | 14P10000 | 10150
15 | 15P10000 | 10000
16 | 16P10000 | 9800
17 | 17P10000 | 9650
18 | 18P10000 | 9450
19 | 19P10000 | 9300
20 | 20P10000 | 9100
21 | 21P10000 | 8900
22 | 22P10000 | 8700
23 | 23P10000 | 8500
24 | 24P10000 | 8300
25 | 25P10000 | 8100
26 | 26P10000 | 7900
27 | 27P10000 | 7700
28 | 28P10000 | 7500

## MTOW Brake Energy
MTOW for Brake Energy
FLAPS TO/APPR, ICE PROTECTION OFF, 10KT TAILWIND, DRY RUNWAY, 0 SLOPE AIRPORT PRESSURE ALTITUDE 1000,
Anything below 50 is 10600
Temperature [C] | Lookup | MTOW
50 | 50P1000 | 10600
51 | 51P1000 | 10600
52 | 52P1000 | 10500
53 | 53P1000 | 10450
MTOW for Brake Energy
FLAPS TO/APPR, ICE PROTECTION OFF, 10KT TAILWIND, DRY RUNWAY, 0 SLOPE AIRPORT PRESSURE ALTITUDE 2000,
Anything below 44 is 10600
Temperature [C] | Lookup | MTOW
44 | 44P2000 | 10600
45 | 45P2000 | 10550
46 | 46P2000 | 10500
47 | 47P2000 | 10450
48 | 48P2000 | 10400
49 | 49P2000 | 10350
50 | 50P2000 | 10300
51 | 51P2000 | 10250
MTOW for Brake Energy
FLAPS TO/APPR, ICE PROTECTION OFF, 10KT TAILWIND, DRY RUNWAY, 0 SLOPE AIRPORT PRESSURE ALTITUDE 3000,
Anything below 38 is 10600
Temperature [C] | Lookup | MTOW
38 | 38P3000 | 10600
39 | 39P3000 | 10556.25
40 | 40P3000 | 10500
41 | 41P3000 | 10443.75
42 | 42P3000 | 10387.5
43 | 43P3000 | 10331.25
44 | 44P3000 | 10275
45 | 45P3000 | 10218.75
46 | 46P3000 | 10162.5
47 | 47P3000 | 10106.25
48 | 48P3000 | 10050
49 | 49P3000 | 9993.75
MTOW for Brake Energy
FLAPS TO/APPR, ICE PROTECTION OFF, 10KT TAILWIND, DRY RUNWAY, 0 SLOPE AIRPORT PRESSURE ALTITUDE 4000,
Anything below 31 is 10600
Temperature [C] | Lookup | MTOW
31 | 31P4000 | 10600
32 | 32P4000 | 10568.1818
33 | 33P4000 | 10513.6364
34 | 34P4000 | 10459.0909
35 | 35P4000 | 10404.5455
36 | 36P4000 | 10350
37 | 37P4000 | 10295.4545
38 | 38P4000 | 10240.9091
39 | 39P4000 | 10186.3636
40 | 40P4000 | 10131.8182
41 | 41P4000 | 10077.2727
42 | 42P4000 | 10022.7273
43 | 43P4000 | 9968.1818
44 | 44P4000 | 9913.6364
45 | 45P4000 | 9859.0909
46 | 46P4000 | 9804.5455
47 | 47P4000 | 9750
MTOW for Brake Energy
FLAPS TO/APPR, ICE PROTECTION OFF, 10KT TAILWIND, DRY RUNWAY, 0 SLOPE AIRPORT PRESSURE ALTITUDE 5000,
Anything below 24 is 10600
Temperature [C] | Lookup | MTOW
24 | 24P5000 | 10600
25 | 25P5000 | 10566.6667
26 | 26P5000 | 10513.3333
27 | 27P5000 | 10460
28 | 28P5000 | 10406.6667
29 | 29P5000 | 10353.3333
30 | 30P5000 | 10300
31 | 31P5000 | 10246.6667
32 | 32P5000 | 10193.3333
33 | 33P5000 | 10140
34 | 34P5000 | 10086.6667
35 | 35P5000 | 10033.3333
36 | 36P5000 | 9980
37 | 37P5000 | 9926.6667
38 | 38P5000 | 9873.3333
39 | 39P5000 | 9820
40 | 40P5000 | 9766.6667
41 | 41P5000 | 9713.3333
42 | 42P5000 | 9660
43 | 43P5000 | 9606.6667
44 | 44P5000 | 9553.3333
45 | 45P5000 | 9500
MTOW for Brake Energy
FLAPS TO/APPR, ICE PROTECTION OFF, 10KT TAILWIND, DRY RUNWAY, 0 SLOPE AIRPORT PRESSURE ALTITUDE 6000,
Anything below 18 is 10600
Temperature [C] | Lookup | MTOW
18 | 18P6000 | 10600
19 | 19P6000 | 10526.6667
20 | 20P6000 | 10473.3333
21 | 21P6000 | 10420
22 | 22P6000 | 10366.6667
23 | 23P6000 | 10313.3333
24 | 24P6000 | 10260
25 | 25P6000 | 10206.6667
26 | 26P6000 | 10153.3333
27 | 27P6000 | 10100
28 | 28P6000 | 10046.6667
29 | 29P6000 | 9993.3333
30 | 30P6000 | 9940
31 | 31P6000 | 9886.6667
32 | 32P6000 | 9833.3333
33 | 33P6000 | 9780
34 | 34P6000 | 9726.6667
35 | 35P6000 | 9673.3333
36 | 36P6000 | 9620
37 | 37P6000 | 9566.6667
38 | 38P6000 | 9513.3333
39 | 39P6000 | 9460
40 | 40P6000 | 9406.6667
41 | 41P6000 | 9353.3333
42 | 42P6000 | 9300
43 | 43P6000 | 9246.6667
MTOW for Brake Energy
FLAPS TO/APPR, ICE PROTECTION OFF, 10KT TAILWIND, DRY RUNWAY, 0 SLOPE AIRPORT PRESSURE ALTITUDE 7000,
Anything below 11 is 10600
11 | 11P7000 | 10600
12 | 12P7000 | 10550
13 | 13P7000 | 10496.2963
14 | 14P7000 | 10442.5926
15 | 15P7000 | 10388.8889
16 | 16P7000 | 10335.1852
17 | 17P7000 | 10281.4815
18 | 18P7000 | 10227.7778
19 | 19P7000 | 10174.0741
20 | 20P7000 | 10120.3704
21 | 21P7000 | 10066.6667
22 | 22P7000 | 10012.963
23 | 23P7000 | 9959.2593
24 | 24P7000 | 9905.5556
25 | 25P7000 | 9851.8519
26 | 26P7000 | 9798.1481
27 | 27P7000 | 9744.4444
28 | 28P7000 | 9690.7407
29 | 29P7000 | 9637.037
30 | 30P7000 | 9583.3333
31 | 31P7000 | 9529.6296
32 | 32P7000 | 9475.9259
33 | 33P7000 | 9422.2222
34 | 34P7000 | 9368.5185
35 | 35P7000 | 9314.8148
36 | 36P7000 | 9261.1111
37 | 37P7000 | 9207.4074
38 | 38P7000 | 9153.7037
39 | 39P7000 | 9100
40 | 40P7000 | 9046.2963
41 | 41P7000 | 8992.5926
MTOW for Brake Energy
FLAPS TO/APPR, ICE PROTECTION OFF, 10KT TAILWIND, DRY RUNWAY, 0 SLOPE AIRPORT PRESSURE ALTITUDE 8000,
Anything below -2 is 10600
-2 | -2P8000 | 10600
-1 | -1P8000 | 10600
0 | 0P8000 | 10575
1 | 1P8000 | 10550
2 | 2P8000 | 10525
3 | 3P8000 | 10500
4 | 4P8000 | 10475
5 | 5P8000 | 10450
6 | 6P8000 | 10425
7 | 7P8000 | 10400
8 | 8P8000 | 10375
9 | 9P8000 | 10350
10 | 10P8000 | 10283.25
11 | 11P8000 | 10229.92
12 | 12P8000 | 10176.59
13 | 13P8000 | 10123.26
14 | 14P8000 | 10069.93
15 | 15P8000 | 10016.6
16 | 16P8000 | 9963.27
17 | 17P8000 | 9909.94
18 | 18P8000 | 9856.61
19 | 19P8000 | 9803.28
20 | 20P8000 | 9749.95
21 | 21P8000 | 9696.62
22 | 22P8000 | 9643.29
23 | 23P8000 | 9589.96
24 | 24P8000 | 9536.63
25 | 25P8000 | 9483.3
26 | 26P8000 | 9429.97
27 | 27P8000 | 9376.64
28 | 28P8000 | 9323.31
29 | 29P8000 | 9269.98
30 | 30P8000 | 9216.65
31 | 31P8000 | 9163.32
32 | 32P8000 | 9109.99
33 | 33P8000 | 9056.66
34 | 34P8000 | 9003.33
35 | 35P8000 | 8950
36 | 36P8000 | 8896.67
37 | 37P8000 | 8843.34
38 | 38P8000 | 8790.01
39 | 39P8000 | 8736.68
MTOW for Brake Energy
FLAPS TO/APPR, ICE PROTECTION OFF, 10KT TAILWIND, DRY RUNWAY, 0 SLOPE AIRPORT PRESSURE ALTITUDE 9000,
Anything below -14 is 10600
-14 | -14P9000 | 10600
-13 | -13P9000 | 10575
-12 | -12P9000 | 10550
-11 | -11P9000 | 10525
-10 | -10P9000 | 10500
-9 | -9P9000 | 10475
-8 | -8P9000 | 10450
-7 | -7P9000 | 10425
-6 | -6P9000 | 10400
-5 | -5P9000 | 10375
-4 | -4P9000 | 10350
-3 | -3P9000 | 10325
-2 | -2P9000 | 10300
-1 | -1P9000 | 10275
0 | 0P9000 | 10250
1 | 1P9000 | 10225
2 | 2P9000 | 10200
3 | 3P9000 | 10175
4 | 4P9000 | 10150
5 | 5P9000 | 10125
6 | 6P9000 | 10100
7 | 7P9000 | 10075
8 | 8P9000 | 10050
9 | 9P9000 | 9996.2963
10 | 10P9000 | 9942.5926
11 | 11P9000 | 9888.8889
12 | 12P9000 | 9835.1852
13 | 13P9000 | 9781.4815
14 | 14P9000 | 9727.7778
15 | 15P9000 | 9674.0741
16 | 16P9000 | 9620.3704
17 | 17P9000 | 9566.6667
18 | 18P9000 | 9512.963
19 | 19P9000 | 9459.2593
20 | 20P9000 | 9405.5556
21 | 21P9000 | 9351.8519
22 | 22P9000 | 9298.1481
23 | 23P9000 | 9244.4444
24 | 24P9000 | 9190.7407
25 | 25P9000 | 9137.037
26 | 26P9000 | 9083.3333
27 | 27P9000 | 9029.6296
28 | 28P9000 | 8975.9259
29 | 29P9000 | 8922.2222
30 | 30P9000 | 8868.5185
31 | 31P9000 | 8814.8148
32 | 32P9000 | 8761.1111
33 | 33P9000 | 8707.4074
34 | 34P9000 | 8653.7037
35 | 35P9000 | 8600
36 | 36P9000 | 8546.2963
37 | 37P9000 | 8492.5926
MTOW for Brake Energy
FLAPS TO/APPR, ICE PROTECTION OFF, 10KT TAILWIND, DRY RUNWAY, 0 SLOPE AIRPORT PRESSURE ALTITUDE 10000,
Anything below -26 is 10600
-26 | -26P10000 | 10600
-25 | -25P10000 | 10575
-24 | -24P10000 | 10550
-23 | -23P10000 | 10525
-22 | -22P10000 | 10500
-21 | -21P10000 | 10475
-20 | -20P10000 | 10450
-19 | -19P10000 | 10425
-18 | -18P10000 | 10400
-17 | -17P10000 | 10375
-16 | -16P10000 | 10350
-15 | -15P10000 | 10325
-14 | -14P10000 | 10300
-13 | -13P10000 | 10275
-12 | -12P10000 | 10250
-11 | -11P10000 | 10225
-10 | -10P10000 | 10200
-9 | -9P10000 | 10175
-8 | -8P10000 | 10150
-7 | -7P10000 | 10125
-6 | -6P10000 | 10100
-5 | -5P10000 | 10075
-4 | -4P10000 | 10050
-3 | -3P10000 | 10025
-2 | -2P10000 | 10000
-1 | -1P10000 | 9975
0 | 0P10000 | 9950
1 | 1P10000 | 9925
2 | 2P10000 | 9900
3 | 3P10000 | 9875
4 | 4P10000 | 9850
5 | 5P10000 | 9825
6 | 6P10000 | 9761.9048
7 | 7P10000 | 9709.5238
8 | 8P10000 | 9657.1429
9 | 9P10000 | 9604.7619
10 | 10P10000 | 9552.381
11 | 11P10000 | 9500
12 | 12P10000 | 9447.619
13 | 13P10000 | 9395.2381
14 | 14P10000 | 9342.8571
15 | 15P10000 | 9290.4762
16 | 16P10000 | 9238.0952
17 | 17P10000 | 9185.7143
18 | 18P10000 | 9133.3333
19 | 19P10000 | 9080.9524
20 | 20P10000 | 9028.5714
21 | 21P10000 | 8976.1905
22 | 22P10000 | 8923.8095
23 | 23P10000 | 8871.4286
24 | 24P10000 | 8819.0476
25 | 25P10000 | 8766.6667
26 | 26P10000 | 8714.2857
27 | 27P10000 | 8661.9048
28 | 28P10000 | 8609.5238
29 | 29P10000 | 8557.1429
30 | 30P10000 | 8504.7619
31 | 31P10000 | 8452.381
32 | 32P10000 | 8400
33 | 33P10000 | 8347.619

## AdminChecklist
Takeoff
465 | Done
466 | Done
467 | Done
468 | Done
469 | Done
470 | Done
471 | Done
472 | Done
473 | Done | Curve Calc (Straight) |  | For 500 increments on MTOW calcs
474 | Done | X1 | 48
475 | Done | Y1 | 10400 | Take the relevant value for the 1000 above | 9900
476 | Done | X2 | 49 | Take the relevant value for the 1000 below | 9100
477 | Done | Y2 | 10350 | Subtract them | 800
478 | Done |  |  | Divide by 2 | 400
479 | Done | Gradient (m) | -50 | Add / subtract to either of the first two values | 9500
480 | Done
481 | Done | MX | -2400
482 | Done | Y intercept (C) | 12800 | For 250 increments on MTOW calcs
483 | Done |  |  | Take the relevant value for the 1000 above | 9900
484 | Done | Final equation | =INSERT TEMP CELL *-50+12800 | Take the relevant value for the 1000 below | 9100
485 | Done |  |  | Subtract them | 800
|  |  |  | Divide by 2 | 400
MTOW |  |  |  | Add / subtract to either of the first two values | 9500
459 | Done |  |  | If closer to 1000 above
460 | Done |  |  | Take the relevant value for the 1000 above | 9900
461 | To Do |  |  | Take the relevant value for the 500 below | 9500
462 | To Do |  |  | Subtract them | 400
463 | To Do |  |  | Divide by 2 | 200
464 | To Do |  |  | Add / subtract to either of the two values above | 9700
If closer to the 1000 below
|  |  | For 250 increments on MTOW calcs | Take the relevant value for the 500 above | 9500
|  |  |  | Take the relevant value for the 1000 below | 9100
|  |  |  | Subtract them | 400
|  |  |  | Divide by 2 | 200
|  |  |  | Add / subtract to either of the two values above | 9300